## Data
INPUTS |  | VALUE | UNITS | VARIABILITY
General Data |  |  |  | MIN | MAX
Avrg | Inference time | 0.88 | sec/FU | 0.88 | 6.07 | secs | account for average human reaction speed
UK | CO2 intensity | 65 | gCO2eq/kWh | 65 | 268 | gCO2eq/kWh
Conversion Factors
Sec | per year | 31557600 | sec/year | 31557600 | 31557600
Devices Data
Phone | Lifespan | 1.25 | years | 1.25 | 5 | years
| Daily use time | 3:00 | hh:mm | ?? | ?? | hh:mm
| Power usage | 2 | W | 2 | 5 | W
| Market share | 70.51 | % | 67.8 | 70.51 | %
Laptop | Lifespan | 3 | years | 3 | 5 | years
| Daily use time | 3:08 | hh:mm | ?? | ?? | hh:mm
| Power usage | 20 | W | 20 | 100 | W
| Market share | 29.49 | % | 29.49 | 29.49 | %
Network Data
General | Tokens to chars | 4 | char/token | 1 | ??
| Chars to bytes | 1 | byte/char | 1 | 4 | bytes
| Overhead | 1 | kB | 1 | 2 | kB
| Energy intensity | 0.059 | kWh/GB | Old metric, oldest data in webpage is from 2023
Query | Avrg tokens | 10 | tokens | 10 | 37 | tokens
Response | Avrg tokens | 16 | tokens | 16 | 1357 | tokens
Datacentre Data
Embodied | 6 year emissions | 692 | kgCO2eq | No given bounds
Operational | Power usage | 153 | W
Datacentre | PUE | 1.09 | None

## Devices
PHONE
DATA | VALUE | UNITS
Lifespan | 1.25 | years
Daily use time | 3:00 | hh:mm
Power usage | 2 | W
GWP per year | 34.1 | kgCO2eq/year
Inference time | 0.88 | sec/FU
Seconds per year | 31557600 | sec/year
Allocated emissions | 9.509e-07 | kgCO2eq/FU
LAPTOP
DATA | VALUE | UNITS
Lifespan | 3 | years
Daily use time | 3:08 | hh:mm
Daily use time | 3.1333 | hours
Power usage | 20 | W
GWP per year | 50.9 | kgCO2eq/year
Inference time | 0.88 | sec/FU
Seconds per year | 31557600 | sec/year
Allocated emissions | 1.4194e-06 | kgCO2eq/FU
TOTAL
DATA | VALUE | UNITS
Phone share | 70.51 | %
Laptop share | 29.49 | %
g to kg | 1000 | g/kg
Device GWP | 0.001089 | gCO2eq/FU

## Network
QUERY
DATA | VALUE | UNITS
Average Tokens | 10 | tokens/FU
Tokens to Chars | 4 | char/token
Chars to Bytes | 1 | byte/char
Overhead | 1 | kB
Bytes to kB | 1000 | byte/kB
Packet size | 1.04 | kB/FU
RESPONSE
DATA | VALUE | UNITS
Average Tokens | 16 | tokens/FU
Tokens to Chars | 4 | char/token
Chars to Bytes | 1 | byte/char
Overhead | 1 | kB
Bytes to kB | 1000 | byte/kB
Packet size | 1.064 | kB/FU
TOTAL
DATA | VALUE | UNITS
Total kB | 2.104 | kB/FU
UK energy intensity | 0.059 | kWh/GB
kB to GB | 1000000 | kB/GB
Operational energy | 1.2414e-07 | kWh/FU
UK CO2 intensity | 65 | gCO2eq/kWh
Network GWP | 8.0688e-06 | gCO2eq/FU

## Datacentre
EMBODIED
DATA | VALUE | UNITS
6 years emissions | 692 | kgCO2eq/6 years
Seconds per year | 31557600 | sec/year
Emissions per sec | 3.6547e-06 | kgCO2eq/sec
Inference time | 0.88 | sec/FU
g to kg | 1000 | g/kg
Embodied GWP | 0.0032161 | gCO2eq/FU
OPERATIONAL
DATA | VALUE | UNITS
Power usage | 153 | W
PUE | 1.09 | None
Inference time | 0.88 | sec/FU
Seconds per hour | 3600 | sec/h
Energy for FU | 0.040766 | Wh/FU
UK CO2 intensity | 65 | gCO2eq/kWh
W per kW | 1000 | W/kW
Operational GWP | 0.0026498 | gCO2eq/FU | 54.83%
45.17%
TOTAL
DATA | VALUE | UNITS
Datacentre GWP | 0.0058659 | gCO2eq/FU

## Total
TOTAL
DATA | VALUE | UNITS
Device GWP | 0.001089 | gCO2eq/FU
Network GWP | 8.0688e-06 | gCO2eq/FU
Datacentre GWP | 0.0058659 | gCO2eq/FU
Total GWP | 0.006963 | gCO2eq/FU
15.64%
0.1159%
84.24%
5.3863
726.9843

## Variability
INPUTS |  | VALUE | UNITS | VARIABILITY
General Data |  |  |  | MIN | MAX
Avrg | Inference time | 2.54 | sec/FU | 0.88 | 6.07 | secs | account for average human reaction speed | Inference time | 0.88 | 2.54 | 6.07 | -65.35% | 139%
UK | CO2 intensity | 181 | gCO2eq/kWh | 65 | 268 | gCO2eq/kWh |  | UK CO2 intensity | 65 | 181 | 268 | -64.09% | 48.07%
Conversion Factors | [11 empty] | #DIV/0! | #DIV/0!
Sec | per year | 31557600 | sec/year | 31557600 | 31557600 |  |  |  | 31557600 | 31557600 | 31557600 | 0% | 0%
Devices Data
Phone | Lifespan | 2.5 | years | 1.25 | 5 | years |  | phone lifespan | 1.25 | 2.5 | 5 | -50% | 100%
| Daily use time | 3:00 | hh:mm | ?? | ?? | hh:mm |  |  | ?? | 0.125 | ??
| Power usage | 2 | W | 2 | 5 | W |  | phone power usage | 2 | 2 | 5 | 0% | 150%
| Market share | 70.51 | % | 67.8 | 70.51 | % |  | phone market share | 67.8 | 70.51 | 70.51 | -3.843% | 0%
Laptop | Lifespan | 4 | years | 3 | 5 | years |  | laptop lifespan | 3 | 4 | 5 | -25% | 25%
| Daily use time | 3:08 | hh:mm | ?? | ?? | hh:mm |  |  | ?? | 0.13056 | ??
| Power usage | 20 | W | 20 | 100 | W |  | laptop power usage | 20 | 20 | 100 | 0% | 400%
| Market share | 29.49 | % | 29.49 | 29.49 | % |  | laptop market share | 29.49 | 29.49 | 29.49 | 0% | 0%
Network Data
General | Tokens to chars | 4 | char/token | 1 | ?? |  |  | tokens to chars | 1 | 4 | ?? | -75% | #VALUE!
| Chars to bytes | 4 | byte/char | 1 | 4 | bytes |  | chars to bytes | 1 | 4 | 4 | -75% | 0%
| Overhead | 1.5 | kB | 1 | 2 | kB |  | overhead | 1 | 1.5 | 2 | -33.33% | 33.33%
| Energy intensity | 0.059 | kWh/GB | Old metric, oldest data in webpage is from 2023 | Old metric, oldest data in webpage is from 2023 |  |  | energy intensity | Old metric, oldest data in webpage is from 2023 | 0.059 | Old metric, oldest data in webpage is from 2023 | #VALUE! | #VALUE!
Query | Avrg tokens | 18 | tokens | 10 | 37 | tokens |  | Query tokens | 10 | 18 | 37 | -44.44% | 105.6%
Response | Avrg tokens | 587 | tokens | 16 | 1357 | tokens |  | Response tokens | 16 | 587 | 1357 | -97.27% | 131.2%
Datacentre Data
Embodied | 6 year emissions | 692 | kgCO2eq | No given bounds |  |  |  |  | No given bounds | 692 | 0 | #VALUE! | -100%
Operational | Power usage | 153 | W | [5 empty] | 0 | 153 | 0 | -100% | -100%
Datacentre | PUE | 1.09 | None | [5 empty] | 0 | 1.09 | 0 | -100% | -100%