## Data
INPUTS |  | VALUE | UNITS
General Data
Avrg | Inference time | 2.54 | sec/FU
UK | CO2 intensity | 181 | gCO2eq/kWh
Conversion Factors
Sec | per year | 31557600 | sec/year
Devices Data
Phone | Lifespan | 2.5 | years
| Daily use time | 3:00 | hh:mm
| Power usage | 2 | W
| Market share | 70.51 | %
Laptop | Lifespan | 4 | years
| Daily use time | 3:08 | hh:mm
| Power usage | 20 | W
| Market share | 29.49 | %
Network Data
General | Tokens to chars | 4 | char/token
| Chars to bytes | 4 | byte/char
| Overhead | 1.5 | kB
| Energy intensity | 0.059 | kWh/GB
Query | Avrg tokens | 18 | tokens
Response | Avrg tokens | 587 | tokens
Datacentre Data
Embodied | 6 year emissions | 692 | kgCO2eq
Operational | Power usage | 153 | W
Datacentre | PUE | 1.09 | None

## Devices
PHONE
DATA | VALUE | UNITS
Lifespan | 2.5 | years
Daily use time | 3:00 | hh:mm
Power usage | 2 | W
GWP per year | 34.1 | kgCO2eq/year
Inference time | 2.54 | sec/FU
Seconds per year | 31557600 | sec/year
Allocated emissions | 2.7446e-06 | kgCO2eq/FU
LAPTOP
DATA | VALUE | UNITS
Lifespan | 4 | years
Daily use time | 3:08 | hh:mm
Daily use time | 3.1333 | hours
Power usage | 20 | W
GWP per year | 50.9 | kgCO2eq/year
Inference time | 2.54 | sec/FU
Seconds per year | 31557600 | sec/year
Allocated emissions | 4.0968e-06 | kgCO2eq/FU
TOTAL
DATA | VALUE | UNITS
Phone share | 70.51 | %
Laptop share | 29.49 | %
g to kg | 1000 | g/kg
Device GWP | 0.0031434 | gCO2eq/FU

## Network
QUERY
DATA | VALUE | UNITS
Average Tokens | 18 | tokens/FU
Tokens to Chars | 4 | char/token
Chars to Bytes | 4 | byte/char
Overhead | 1.5 | kB
Bytes to kB | 1000 | byte/kB
Packet size | 1.788 | kB/FU
RESPONSE
DATA | VALUE | UNITS
Average Tokens | 587 | tokens/FU
Tokens to Chars | 4 | char/token
Chars to Bytes | 4 | byte/char
Overhead | 1.5 | kB
Bytes to kB | 1000 | byte/kB
Packet size | 10.892 | kB/FU
TOTAL
DATA | VALUE | UNITS
Total kB | 12.68 | kB/FU
UK energy intensity | 0.059 | kWh/GB
kB to GB | 1000000 | kB/GB
Operational energy | 7.4812e-07 | kWh/FU
UK CO2 intensity | 181 | gCO2eq/kWh
Network GWP | 0.00013541 | gCO2eq/FU

## Datacentre
EMBODIED
DATA | VALUE | UNITS
6 years emissions | 692 | kgCO2eq/6 years
Seconds per year | 31557600 | sec/year
Emissions per sec | 3.6547e-06 | kgCO2eq/sec
Inference time | 2.54 | sec/FU
g to kg | 1000 | g/kg
Emissions GWP | 0.0092829 | gCO2eq/FU
OPERATIONAL
DATA | VALUE | UNITS
Power usage | 153 | W
PUE | 1.09 | None
Inference time | 2.54 | sec/FU
Seconds per hour | 3600 | sec/h
Energy for FU | 0.11767 | Wh/FU
UK CO2 intensity | 181 | gCO2eq/kWh
W per kW | 1000 | W/kW
Operational GWP | 0.021297 | gCO2eq/FU
TOTAL
DATA | VALUE | UNITS
Datacentre GWP | 0.03058 | gCO2eq/FU

## Total
TOTAL
DATA | VALUE | UNITS
Device GWP | 0.0031434 | gCO2eq/FU
Network GWP | 0.00013541 | gCO2eq/FU
Datacentre GWP | 0.03058 | gCO2eq/FU
Total GWP | 0.033859 | gCO2eq/FU
9.284%
0.3999%
90.32%
9.7285
225.8359